## nodes
Node ID | Node mass [kg] | Node abs | Node eps | Node Cs [J/kg/K] | Node thermical conduction k W/(m*K) | Node area for sun [cm2] | Internal power [W] | X,Y,Z,I | R,T,H,I | Plot group | # Cells | Battery Node
X+ | 0.1 | 0.9 | 0.9 | 915 | 237 | 300 | 0 | X | R | 1 | 6
X- | 0.1 | 0.9 | 0.9 | 915 | 237 | 300 | 0 | -X | -R | 1 | 6
Y+ | 0.1 | 0.9 | 0.9 | 915 | 237 | 300 | 0 | Y | T | 1 | 6
Y- | 0.1 | 0.9 | 0.9 | 915 | 237 | 300 | 0 | -Y | -T | 1 | 6
Z+ | 0.1 | 0.9 | 0.9 | 915 | 237 | 100 | 0 | Z | H | 1 | 2
Z- | 0.1 | 0.9 | 0.9 | 915 | 237 | 100 | 0 | -Z | -H | 1 | 2
X+ IN | 0.1 | 0.9 | 0.9 | 915 | 237 | 300 | 0 | X | R | 1
X- IN | 0.1 | 0.9 | 0.9 | 915 | 237 | 300 | 0 | -X | -R | 1
Y+ IN | 0.1 | 0.9 | 0.9 | 915 | 237 | 300 | 0 | Y | T | 1
Y- IN | 0.1 | 0.9 | 0.9 | 915 | 237 | 300 | 0 | -Y | -T | 1
Z+ IN | 0.1 | 0.9 | 0.9 | 915 | 237 | 100 | 0 | Z | H | 1
Z- IN | 0.1 | 0.9 | 0.9 | 915 | 237 | 100 | 0 | -Z | -H | 1
INT | 2 | 0.9 | 0.9 | 915 | 237 | 0 | 6 | I | I | 1
3.2

## sim
Epoch | 2026-03-20 12:00 | date time
Earth radius | 6371 | km
Sun Flux | 1367 | W/m2
albedo | 0.3
Earth flux | 237 | W/m2
altitude | 550 | km
eccentricity | 0.001
Inclination | 97 | deg
LTAN | 18 | hour
RAAN | 0 | deg
AOP | 0 | deg
TA | 0 | deg
Num. Orbits | 2
Step size | 60 | s
Start Temp | 25 | C
Temp. Min | -35 | C
Temp. Max | 80 | C
Thermal sim | 1 | 0=no, 1=yes
Power sim | 1 | 0=no, 1=yes
Battery Min.Temp | 0 | C
Start attitude | S | S=Sun, N=Nadir, R=Random, C=Custom, F=Fixed
Random coeff | 10 | if 10 random deg/s is between 0-10, if 1 random deg/s is between 0-1
X custom | 3 | deg/s
Y custom | 5 | deg/s
Z custom | 5 | deg/s
X fixed | 1
Y fixed | 0
Z fixed | 0
Pointing node ID | Y+

## power
Solar cell area | 32 | cm2
Solar cell eff | 0.3 | %
Solar cell eff. Temperature | -0.0015 | W/K at 25°C
EPS Charge eff | 0.9 | %
EPS Discharge eff | 0.9 | %
Solar array eff. | 0.9 | %
Max Battery capacity | 90 | Wh
Starting battery capacity | 90 | Wh
Heater power | 5 | W
Solar cell alpha coeff | 0.9
Solar cell eps coeff | 0.9
Battery max charge power | 86.58 | W
Battery max discharge power | 100 | W

## FV
0 | [12 empty] | X+
| 0 | [11 empty] | X-
|  | 0 | [10 empty] | Y+
|  |  | 0 | [9 empty] | Y-
|  |  |  | 0 | [8 empty] | Z+
[5 empty] | 0 | [7 empty] | Z-
[6 empty] | 0 | [5 empty] | 0.21429 | X+ IN
[7 empty] | 0 |  |  |  |  | 0.21429 | X- IN
[8 empty] | 0 |  |  |  | 0.21429 | Y+ IN
[9 empty] | 0 |  |  | 0.21429 | Y- IN
[10 empty] | 0 |  | 0.071429 | Z+ IN
[11 empty] | 0 | 0.071429 | Z- IN
[12 empty] | 0 | INT
1 | 2 | 3 | 4 | 5 | 6 | 7 | 8 | 9 | 10 | 11 | 12 | 13

## Carea
0 |  | 300 | 300 | 50 | 50 | 30000 |  |  |  | 50 | 50 |  | X+
| 0 | 300 | 300 | 50 | 50 |  | 30000 |  |  | 50 | 50 |  | X-
|  | 0 |  | 50 | 50 |  |  | 30000 |  | 50 | 50 |  | Y+
|  |  | 0 | 50 | 50 |  |  |  | 30000 | 50 | 50 |  | Y-
|  |  |  | 0 | [5 empty] | 10000 |  |  | Z+
[5 empty] | 0 | [5 empty] | 10000 |  | Z-
[6 empty] | 0 | [5 empty] | 100 | X+ IN
[7 empty] | 0 |  |  |  |  | 100 | X- IN
[8 empty] | 0 |  |  |  | 100 | Y+ IN
[9 empty] | 0 |  |  | 100 | Y- IN
[10 empty] | 0 |  |  | Z+ IN
[11 empty] | 0 |  | Z- IN
[12 empty] | 0 | INT
X+ | X- | Y+ | Y- | Z+ | Z- | X+ IN | X- IN | Y+ IN | Y- IN | Z+ IN | Z- IN | INT | mm2

## Darea
0 |  | 50 | 50 | 150 | 150 | 0.5 |  |  |  | 150 | 150 |  | X+
| 0 | 50 | 50 | 150 | 150 |  | 0.5 |  |  | 150 | 150 |  | X-
50 | 50 | 0 |  | 150 | 150 |  |  | 0.5 |  | 150 | 150 |  | Y+
50 | 50 |  | 0 | 150 | 150 |  |  |  | 0.5 | 150 | 150 |  | Y-
50 | 50 | 50 | 50 | 0 | [5 empty] | 0.5 |  |  | Z+
50 | 50 | 50 | 50 |  | 0 | [5 empty] | 0.5 |  | Z-
0.5 | [5 empty] | 0 | [5 empty] | 0.5 | X+ IN
| 0.5 | [5 empty] | 0 |  |  |  |  | 0.5 | X- IN
|  | 0.5 | [5 empty] | 0 |  |  |  | 0.5 | Y+ IN
|  |  | 0.5 | [5 empty] | 0 |  |  | 0.5 | Y- IN
50 | 50 | 50 | 50 | 0.5 | [5 empty] | 0 |  |  | Z+ IN
50 | 50 | 50 | 50 |  | 0.5 | [5 empty] | 0 |  | Z- IN
[6 empty] | 50 | 50 | 50 | 50 |  |  | 0 | INT
X+ | X- | Y+ | Y- | Z+ | Z- | X+ IN | X- IN | Y+ IN | Y- IN | Z+ IN | Z- IN | INT | mm

## Attitude mission
Orbit | S=Sun, N=Nadir, R=Random, C=Custom, F=Fixed | X,Y,Z if F

## Power mission
Orbit | Node ID | Power [W]